## Sheet1
Stencil Printer BOM
Item Description | CAD Subassembly(ies) | CAD Part Name(s) | Part No. | Supplier | Quantity | Cost | Total Cost | Notes
Extrusions
2020 x 270mm Aluminum Extrusion | Stencil Clamp Frame | HFS5-2020 Frame Horizontal Span | HFS5-2020-270 | Misumi | 2 | 3.03 | 6.06
2020 x 220mm Aluminum Extrusion | Base Assembly, Stencil Clamp Frame | HFS5-2020 Cross Span, HFS5-2020 Stencil Tension Extrusion | HFS5-2020-220 | Misumi | 6 | 3.03 | 18.18
2020 x 370mm Aluminum Extrusion | Stencil Clamp Frame | HFS5-2020 Frame Cant Bar | HFS5-2020-370 | Misumi | 2 | 2.33 | 4.66
2040 x 475mm Aluminum Extrusion | Base Assembly | HFS5-2040 Base Span | HFS5-2040-475 | Misumi | 2 | 5.65 | 11.3
2080 x 340mm Aluminum Extrusion | Bed Assembly | HFS5-2080 Bed Extrusions | HFS5-2080-340 | Misumi | 2 | 7.82 | 15.64 | Both ends need to be tapped M5 (order HFS5-2080-340-TPW if you want Misumi to tap them for you, $44.44)
2060 x 340mm Aluminum Extrusion | Bed Assembly | HFS5-2060 Bed Extrusions | HFS5-2060-340 | Misumi | 1 | 4.82 | 4.82 | Both ends need to be tapped M5 (order HFS5-2060-340-TPW if you want Misumi to tap them for you, $15.64)
Openrail 500mm Section | Stencil Clamp Frame | Stencil Clamp Rail | 30-LP | OpenBuilds | 1 | 3.89 | 3.89 | 500mm segment needs to be cut into two 220mm +/-5mm segments
Non-Extrusion Hardware
3-Hole Joining Strip Plate | Stencil Clamp Frame | 3-hole Joining Plate | 646 | OpenBuilds | 8 | 1.99 | 15.92 | Can use 2-hole plates as well (3 will be more rigid)
8mm Pillow Block Bearing (2-pack) | Base Assembly | KP08 (assembly of 2 parts) | KP08 | Amazon (Uxcell) | 1 | 9.29 | 9.29
8mm x 300mm Shaft | Axis Shaft | Hardened Axis | RDSS8-300 | Misumi | 1 | 5.26 | 5.26 | Just needs to be longer than 295mm; Not necessarily hardened; Amazon Link
2020 Extrusion Blind Corner Brackets (20-pack) | Base Assembly, Stencil Clamp Frame | HBLBS5 (assembly of 3 parts) | HBLBS5 (Misumi P/N) | Amazon (TOHUA) | 1 | 13.99 | 13.99 | Multiple sources exist; need 18
Rubber Bumper (4-pack) | Base Assembly | Rubber Bumper | - | Amazon (Uxcell) | 1 | 4.99 | 4.99 | Multiple sources exist; need 5mm thru hole; similar height
8mm Shaft Clamps (2-pack) | Axis Shaft | SHF8 | SHF8 | Amazon (Uxcell) | 1 | 8.49 | 8.49 | Multiple sources exist
Long-travel Tension Springs (3-pack) | NOT IN CAD | NOT IN CAD | 9044K321 | McMaster Carr | 1 | 5.6 | 5.6 | Tension spring between Bed and Base; mount underneath between printed X/Y spring mounts
Stencil Frame Compression Springs | NOT IN CAD | NOT IN CAD | 9657K304 | McMaster Carr | 1 | 11.09 | 11.09 | OPTIONAL; Pushes stencil tension bar away from frame; had these on hand, similar length/rate should work
Fasteners
M5 Hex (Lock)Nuts (25-pack) | All except Base Assembly | ANSI B18.2.4.2M - M5 x 0.8 | NYLK-M5 | Trimcraft Aviation RC | 1 | 0.69 | 0.69 | Need 17 for Stencil Printer
M5 x 8mm Button Head Cap Screw (12-pack) | All except Axis Shaft | ANSI B18.3.4M - M5 x 0.8 x 8, BHSBHCSM | BSC-M5-8 | Trimcraft Aviation RC | 3 | 0.56 | 1.68 | Need 26 for Stencil Printer
M5 x 10mm Button Head Cap Screw (12-pack) | All except Axis Shaft | ANSI B18.3.4M - M5 x 0.8 x 10, BHSBHCSM | BSC-M5-10 | Trimcraft Aviation RC | 10 | 0.56 | 5.6 | Adding extra pack; need 105 for Stencil Printer
M5 x 16mm Button Head Cap Screw (12-pack) | Base Assembly | ANSI B18.3.4M - M5 x 0.8 x 16, BHSBHCSM | BSC-M5-16 | Trimcraft Aviation RC | 1 | 0.67 | 0.67 | Need 4 for Stencil Printer (for mounting rubber feet)
M5 x 40mm Button Head Cap Screw (12-pack) | Base Assembly | ANSI B18.3.4M - M5 x 0.8 x 40, BHSBHCSM | BSC_M5_40 | Trimcraft Aviation RC | 1 | 1.35 | 1.35 | OPTIONAL; Need 4 to bolt down KP08's (but can use the 40mm Hex Heads, but will not look good)
M5 x 12mm Hex Head Bolt (20 pack) | Top Level, Stencil Clamp Frame | Hex Bolt - Metric M5 x 0.8 x 12 | - | Amazon (Uxcell) | 1 | 6.29 | 6.29 | Need 18, used for clamping purposes (in conjunction with "thumbscrew adapter")
M5 x 40mm Hex Head Bolt (50 pack) | Top Level, Axis Shaft | Hex Bolt - Metric M5 x 0.8 x 40 | 91287A329 | McMaster Carr | 1 | 11.09 | 11.09 | Fully Threaded; Need 11 max (7 if buying 40mm BSC_M5_40), used for Z-trim and clamping on axis shaft (and KP08's)
M5 x 55mm Hex Head Bolt (25 pack) | Bed Assembly, Stencil Clamp Frame | Hex Bolt - Metric M5 x 0.8 x 55 | 91287A334 | McMaster Carr | 1 | 12.7 | 12.7 | Fully Threaded; Need 5, used for trimming on bed and tensioning stencil
M5 Wingnut (4-pack) | All except Base Assembly | 94545A225_18-8 SS WING NUTS | WNG-M5 | Trimcraft Aviation RC | 2 | 0.44 | 0.88 | Need 7 for Stencil Printer
M5 2020 T-slot nuts (100-pack) | All except Axis Shaft | NOT IN CAD | HNKK5-5 | Misumi | 2 | 16.79 | 33.58 | ~150 T-nuts required, but more required for PCB fixturing; GET SLIM VERSIONS (thick ones may not fit)
|  |  |  | Total Cost |  |  | 213.71
Printed Parts
Front Jackscrew Cap | Top Level | Height Adjust Screw Adapter | - | - | 1 | - | -
Z-adjust Thumbscrew Converters | Top Level | Thumbscrew Adapter Z | - | - | 2 | - | -
Thumbscrew Converters | Top Level | Wing Screw Adapter Tall | - | - | 4 | - | -
Low Profile Wide Thumbscrew Converters | Top Level | Wing Screw Adapter Wide | - | - | 14 | - | -
XY-adjust Clamping Straight Slot Washers | Top Level | Straight Slot Washer | - | - | 3 |  | -
Z-adjust Clamping Arc Slot Washers | Top Level | Arc Slot Washer | - | - | 2 | - | -
Base Span Front Endcaps | Base Assembly | Front Endcap | - | - | 2 | - | -
Slotted Base Trim Nut Reference | Base Assembly | Trim Nut Reference | - | - | 3 | - | -
Rubber Foot Mounting Bracket to Base | Base Assembly | Foot Mount | - | - | 4 | - | -
Tension Spring Mounts to Base (Left Handed) | Base Assembly | Base Spring Mount Left Side | - | - | 2 | - | - | Mount one end of one x spring/y spring to this
Tension Spring Mounts to Base (Right Handed) | Base Assembly | Base Spring Mount Right Side | - | - | 1 | - | - | Mount one end of the other x spring on this
Front Jackscrew Receiver | Base Assembly | Height Adjust Bracket | - | - | 1 | - | -
Pillow Block Spacer and Endcap - Left | Base Assembly | Pillow Block Standoff Left | - | - | 1 | - | -
Pillow Block Spacer and Endcap - Right | Base Assembly | Pillow Block Standoff Right | - | - | 1 | - | -
Bed Extrusion Strapping Front Tie Beam | Bed Assembly | Front Tie Bar | - | - | 1 | - | -
Bed Extrusion Strapping Rear Tie Beam | Bed Assembly | Rear Tie Bar | - | - | 1 | - | -
Slotted Flange for Bed Clamping | Bed Assembly | Rail Clamping Flange | - | - | 2 | - | -
Mount for Bed Trim Screws | Bed Assembly | Trim Screw Brace | - | - | 2 | - | -
Bed X-axis Tension Spring Mount | Bed Assembly | X Spring Mount | - | - | 2 | - | - | Mount other end of x-axis tension springs on this
Bed Y-axis Tension Spring Mount | Bed Assembly | Wide Y Spring Mount | - | - | 1 | - | - | Mount other end of y-axis tension spring on this
Spacer/Stud "Converter" for Axis | Axis Shaft | Shaft Stud Base | - | - | 2 | - | -
Mounting Bracket for Frame onto Axis Shaft (one side) | Stencil Clamp Frame | Side A Trim Mount | - | - | 1 | - | -
Mounting Bracket for Frame onto Axis Shaft (other side) | Stencil Clamp Frame | Side B Trim Mount | - | - | 1 | - | -
Endcaps for Frame Horizontal Spans (one opposite corner set) | Stencil Clamp Frame | Side A Leveling Endcap | - | - | 2 | - | -
Endcaps for Frame Horizontal Spans (other opposite corner set) | Stencil Clamp Frame | Side B Leveling Endcap | - | - | 2 | - | -
Sliding Endcaps for the Stencil Clamps | Stencil Clamp Frame | Clamp Tension Slider | - | - | 4 | - | -
Back Support Pieces for Stencil Clamp Rails | Stencil Clamp Frame | Clamp Rail Back Support | - | - | 10 | - | - | Need between 8-10 depending how openrail extrusion is cut
Stud "Converter" for Tension Side of Stencil Clamp | Stencil Clamp Frame | Frame Tension Screw Bracket | - | - | 2 | - | -
Stud "Receiver" for Tension Side of Stencil Clamp | Stencil Clamp Frame | Frame Tension Screw Receiver | - | - | 2 | - | -
Stencil Clamp Frame Lifting Handle | Stencil Clamp Frame | Handle | - | - | 1 | - | -
0.8mm Levelling Shim | Accessories | Shim_08 | - | - | 4 | - | - | Fixturing/Leveling Accessories, PRINT AT 0.2mm LAYER HEIGHT
1.0mm Levelling Shim | Accessories | Shim_10 | - | - | 4 | - | - | Fixturing/Leveling Accessories, PRINT AT 0.2mm LAYER HEIGHT
1.2mm Levelling Shim | Accessories | Shim_12 | - | - | 4 | - | - | Fixturing/Leveling Accessories, PRINT AT 0.2mm LAYER HEIGHT
1.4mm Levelling Shim | Accessories | Shim_14 | - | - | 4 | - | - | Fixturing/Leveling Accessories, PRINT AT 0.2mm LAYER HEIGHT
1.6mm Levelling Shim | Accessories | Shim_16 | - | - | 4 | - | - | Fixturing/Leveling Accessories, PRINT AT 0.2mm LAYER HEIGHT
1.8mm Levelling Shim | Accessories | Shim_18 | - | - | 4 | - | - | Fixturing/Leveling Accessories, PRINT AT 0.2mm LAYER HEIGHT
2.0mm Levelling Shim | Accessories | Shim_20 | - | - | 4 | - | - | Fixturing/Leveling Accessories, PRINT AT 0.2mm LAYER HEIGHT
2.2mm Levelling Shim | Accessories | Shim_22 | - | - | 4 | - | - | Fixturing/Leveling Accessories, PRINT AT 0.2mm LAYER HEIGHT
2.4mm Levelling Shim | Accessories | Shim_24 | - | - | 4 | - | - | Fixturing/Leveling Accessories, PRINT AT 0.2mm LAYER HEIGHT
PCB Support Fixture | Accessories | Support Clamp | - | - | ~6 | - | - | Fixturing/Leveling Accessories, PRINT AT 0.2mm LAYER HEIGHT
PCB Locating Fixture with 0.6mm Locating Pin | Accessories | Locating Clamp Short Peg | - | - | ~6 | - | - | Fixturing/Leveling Accessories, PRINT AT 0.2mm LAYER HEIGHT
PCB Locating Fixture with 1.2mm Locating Pin | Accessories | Locating Clamp Long Peg | - | - | ~10 | - | - | Fixturing/Leveling Accessories, PRINT AT 0.2mm LAYER HEIGHT